## Water and wastewater management
In-depth assessment of the environmental impact of potential areas of support and large investment projects Priority 2 Cooperation for the clean natural environment in the cross-border area
The reference to the position of table 2 in section 3.1 | area of support, typical projects
2.8.a | water supply systems, wastewater systems, and sewage treatment plants
Elements of environment subject to analysis | Description of the results of analyses
| identification of potential impacts | duration | type of impact | Information about the possible cumulative impact
biodiversity | positive: an increase in biodiversity as a result of reducing the level of pollution of water and soil | long-term | indirect | -
fauna | negative: disturbance of animals in the investment area; positive: improvement of the living conditions of animals | temporary, long-term | direct, indirect | Possible cumulation with tasks involving flood protection, hydraulic engineering and other modernisation, construction or expansion
flora | negative: removal of trees and shrubs during implementation of the investment; positive: improvement of conditions for plant growth | temporary, long-term | direct, indirect | Possible cumulation with tasks involving flood protection, hydraulic engineering and other modernisation, construction or expansion
impact on the integrity of protected areas | negative: depending on the location it can have impact on areas constituting ecological corridors | long-term | direct | Possible cumulation with tasks involving flood protection, hydraulic engineering and other modernisation, construction or expansion
water | At the investment stage, negative impact is possible due to the risk of surface water (water from excavation drainage, leakages from machines) and groundwater (migration of pollutants from the soil - leakages from machines) pollution. In the case of sewerage networks, possible negative impact on the channels of watercourses in case of their crossing. In the exploitation phase, the impact is strongly positive (groundwater, surface water) due to the reduction of pollution loads discharged into the environment. Possible significant negative in the case of a failure (emergency discharge of untreated or partially treated wastewater, groundwater pollution caused by soil pollution, very serious consequences may occur due to a failure of the operating collector - soil and groundwater contamination). Impact on marine waters: positive, albeit indirect. | short-term long-term | groundwater and surface water: direct, marine water: indirect | possible, in the case of similarly interacting installations operating in one catchment
air | negative: exhaust and dust emissions during construction works; in the exploitation phase - emission of pollutants into air (e.g. methane from sewage treatment plant), possible release of odours Negative impact is of a short-term nature, and is associated with the investment realisation i.e. performance of construction works. | short-term long-term | direct | possible impact cumulated with tasks requiring construction works
humans | positive: improving the humans’ health condition as a result of wastewater management regulation possible negative: inconveniences resulting from a possible odour nuisance in the case of a sewage treatment plant construction in the vicinity of residential areas | long-term | direct | n/a
soil | negative: change in the terrain at the stage of investment, temporary excavation, land and soil movement | short-term, temporary | direct | n/a
landscape | improvement or deterioration of landscape values ​​in relation to investment implementation The degree of landscape transformation depends on the investment scale and location. In heavily anthropogenically transformed areas the disruption of landscape is poorly noticeable. However, in the case of locations in weakly transformed areas in the vicinity of recreation places, the investment can cause landscape disharmony. | long-term | direct | n/a
climate | possible insignificant impact on greenhouse gas emission reduction depending on the type of investment, possibility of reducing emissions through installation sealing | long-term, permanent | indirect | n/a
natural resources, | no impact
culture heritage objects | no impact
material goods | positive: the increase of the value of properties covered with collective municipal sewage and water supply system | long-term, potential | indirect | n/a
Other supplementary information
Conclusions on effects reduction, alternatives and compensation | Work performance in a manner ensuring water protection. In the exploitation phase - monitoring aimed at early detection of possible contamination of water due to a failure.. In the case of treatment plants discharging wastewater into the receiving body in the catchment of dammed lakes, the high degree of treatment of nutrients is very important.
In the table above, it should be noted impacts: | positive, negative, significant negative, possible | short-term, medium-term, long-term, permanent, temporary, potential | direct, indirect, secondary | If cumulative, then cumulated with some action.

## Waste management
In-depth assessment of the environmental impact of potential areas of support and large investment projects Priority 2 Cooperation for the clean natural environment in the cross-border area
The reference to the position of Table 2 in subsection 3.1 | area of support, typical projects,
2.8.b | objects and measures to improve waste management
Elements of environment subject to analysis | Description of the results of analyses
| identification of potential impacts | duration | type of impact | Information about the possible cumulative impact
biodiversity | negative: habitat destruction can occur through land taking and disturbance of animals in the investment phase | long-term | indirect | Possible cumulation with tasks involving: modernisation, construction or expansion
fauna | negative: disturbance of animals in the investment area; destruction of natural habitats by land taking; positive: improvement of the living conditions of animals | temporary, long-term | direct, indirect | Possible cumulation with tasks involving: modernisation, construction or expansion
flora | negative: destruction of natural habitats by land taking; positive: improvement of conditions for plant growth | temporary, long-term | direct | Possible cumulation with tasks involving: modernisation, construction or expansion
impact on the integrity of protected areas | negative: land take | long-term | direct | Possible cumulation with tasks involving: modernisation, construction or expansion
water | During the project implementation phase negative impact on water quality and water regime (drainage of excavations) is possible. At the stage of exploitation - positive due to the insulation of facilities from surface water and groundwater. Indirect positive impact due to waste disposal, and limitation of their landfilling in the environment. Negative in case of discharging insufficiently treated wastewater | long-term, short-term | direct and indirect | possible if there are more objects causing discharge of technological wastewater within the same catchment.
air | negative: possible air pollution, the possibility of dust emission during transportation and emission of odours. | long-term, short-term | indirect | possible cumulative impact with tasks associated with investments causing release of gases and dust into the air
humans | positive: improving health condition of the residents by limiting waste pollution negative: greenhouse gas emission into the air, and exhaust emissions during the construction or expansion of an installation (construction equipment); noise emissions during the construction or expansion of an installation | positive long-term, negative short-term | direct | -
soil | negative: change in the terrain. At the stage of investment, temporary excavation, land and soil movement, | short-term, temporary | direct
landscape | improvement or deterioration of landscape values ​​in relation to investment implementation The degree of landscape transformation depends on the investment scale and location. In heavily anthropogenically transformed areas the disruption of landscape is poorly noticeable. However, in the case of locations in weakly transformed areas, the investment can cause landscape disharmony. | long-term |  | -
climate | depending on the type of installation, may have impact on the reduction of greenhouse gas emissions (including change of the gas type), and hence climate change on a global scale | long-term, permanent | indirect | possible cumulation of positive impacts with other actions to reduce emissions
natural resources, | positive: reduction of non-renewable resources (fossil fuels) consumption for the production of thermal energy by recycling | long-term, permanent, | indirect
culture heritage objects | no impact, if facilities will not be implemented in the area of culture heritage objects | long-term, potential | indirect
material goods | negative in the vicinity of objects, positive: in general scope, because the improvement of waste management will cause reduction of their uncontrolled disposal | long-term, permanent, | indirect
Other supplementary information
Conclusions on effects reduction, alternatives and compensation | Implementation of solutions to protect waters against pollution, both in normal operation (effective systems of wastewater treatment), and in case of emergency (protection against penetration of contaminants into the water)
In the table above, it should be noted impacts: | positive, negative, significant negative, possible | short-term, medium-term, long-term, permanent, temporary, potential | direct, indirect, secondary | If cumulative, then cumulated with some action.

## RES wind
In-depth assessment of the environmental impact of potential areas of support and large investment projects Priority 2 Cooperation for the clean natural environment in the cross-border area
The reference to the position of Table 2 in subsection 3.1 | area of support, typical projects
2.8.a | Joint projects supporting energy saving, and the use of renewable sources of wind energy.
Elements of environment subject to analysis | Description of the results of analyses
| identification of potential impacts | duration | type of impact | Information about the possible cumulative impact
biodiversity | possible negative impact on biodiversity in terms of birds and bats | long-term | direct | possible impact cumulated with other tasks in the field of energy, roads, railway
fauna | negative impact mainly on birds and bats; in the exploitation phase, wind farms cause dysfunction of these animals, particularly disturbance of short and long-distance migration of birds (barrier effect); as a result of collisions with operating windmills these animals are dying; moreover, disturbance of animals occurs in the vicinity of investment (in the construction phase); | long-term | direct | Possible impact cumulated with tasks in the field of energy
flora | possible negative: destruction of natural habitats within windmills | medium-term, | direct | Possible impact cumulated with tasks relating to: modernisation, construction or expansion
impact on the integrity of protected areas | negative impact on migration routes of birds (some bird species, e.g. geese, can learn how to avoid windmills, while others can not, which results in an increased mortality) | long-term | direct | Possible impact cumulated with tasks relating to: modernisation, construction or expansion
water | At the stage of investment implementation, negative impact is possible on shallow deposits of groundwater because of the performed groundwork (settling of foundations may require drainage of excavation). Water from drainage of excavations can require to be treated (e.g. of solid content) before being discharged into potential watercourses. In the exploitation phase, there should be no interactions with water resources - projects of this kind are neutral for groundwater and surface water. | short-term. | direct | unlikely
air | positive: reduction of air pollution emissions from other energy sources The use of wind energy leads to production of energy free from air pollutant emissions. Energy acquired in this way reduces demand for power from conventional sources, and that should lead to a further reduction in emissions from power sector. | long-term | indirect | -
humans | possible negative: emission of noise, vibration and emission of infrasounds inaudible to the human ear The nuisance depends on the propeller size (spread) and the number of windmills. Wind farms produce a cumulative effect - nuisance grows with the number of windmills. In addition, propellers cause occurrence of infrasounds inaudible to the human ear, which impact on the human has not yet been clearly defined. | long-term | direct | -
soil | negative: change in the terrain at the stage of investment implementation, construction of foundations (for the masts of wind turbines ) and access roads | short-term, temporary | direct | -
landscape | negative: disruption of the landscape The result of landscape disruption is subjective, and depends on the aesthetic sensibility of recipients. Unquestionably, however, the landscape changes, and it is particularly acute in cases, where the landscape previously remained just a little changed by human activity. | long-term permanent | direct | possible impact cumulated with tasks that are disrupting or changing the landscape (e.g. photovoltaic power plants, engineering structures relating to the development of roads and railways, transmission networks, high structures, structures changing the sea shore etc.)
climate | reduction of greenhouse gas emissions, and a positive impact on climate change on a global scale | long-term, permanent | indirect | possible cumulation of positive impacts with other actions to reduce emissions
natural resources, | positive: reduction of non-renewable resources (fossil fuels) consumption for the purpose of electricity production by replacing it with energy from renewable sources | long-term, permanent, | indirect | -
culture heritage objects | positive: reducing the risk of corrosion of culture heritage objects resulting from the application of a zero-emission source of electricity possible negative: obstruction of a culture heritage object (which is the local spatial dominant) by a windmill | long-term, potential | indirect | -
material goods | negative: possible decline in the value of real estates (residential buildings) in the vicinity of a wind farms due to the concerns of potential buyers about harmful effects of wind turbines on human health and the visual ‘pollution’ of the landscape, negative: destruction of local roads by vehicles transporting structural elements to the wind farm construction site positive: protection of construction facilities (buildings, structures, small architecture) against corrosion caused by the reduction of emissions from conventional sources | medium-term, potential, temporary | secondary, direct | -
Other supplementary information | do not locate in flood risk areas. Do not locate in areas where the natural geological hazards have been identified, including the potential occurrence of landslides. In the case of offshore wind farms: required analysis in terms of shore and shoreline protection.
Conclusions on effects reduction, alternatives and compensation | Construction work performance in a manner ensuring water protection. Security of devices against leaks of the applied hazardous substances to the aquatic environment (e.g. transformers with transformer oil). The construction and maintenance of offshore wind farms using the equipment and units meeting the requirements of marine water protection.
In the table above, it should be noted impacts: | positive, negative, significant negative, possible | short-term, medium-term, long-term, permanent, temporary, potential | direct, indirect, secondary | If cumulative, then cumulated with some action.

## RES biomass
In-depth assessment of the environmental impact of potential areas of support and large investment projects Priority 2 Cooperation for the clean natural environment in the cross-border area
The reference to the position of Table 2 in subsection 3.1 | area of support, typical projects
2.8.b | Joint projects supporting energy saving, and the use of renewable energy sources - biomass.
Elements of environment subject to analysis | Description of the results of analyses
| identification of potential impacts | duration | type of impact | Information about the possible cumulative impact
biodiversity | negative: the use of monoculture energy crops, introduction of alien species of energy crops and genetically modified crops leads to simplification of ecosystems; environmentally valuable areas (including Natura 2000 sites) are sensible from the RES point of view | short-term, long-term | direct/ indirect | Possible impact cumulated with tasks relating to: modernisation, construction or expansion
fauna | negative: land take, disturbance of animals (construction phase); | short-term, long-term | direct/ indirect | Possible impact cumulated with tasks relating to: modernisation, construction or expansion
flora | Negative: the destruction of natural habitats (construction phase); introduction of alien species of plants and GMOs; | short-term, long-term | direct/ indirect | Possible impact cumulated with tasks relating to: modernisation, construction or expansion
impact on the integrity of protected areas | rather small impact depending mainly on location | short-term, long-term | direct | -
water | At the stage of investment implementation, negative impact is possible on shallow deposits of groundwater because of the performed groundwork (settling of foundations may require drainage of excavation). Water from drainage of excavations can require to be treated (e.g. of solid content) before being discharged into potential watercourses. Pollution caused by machines and devices may occur. At the exploitation stage there may be a risk of surface water and groundwater pollution caused by the possible leakage while servicing and repairs, transformer oil leaks and the risk of pollution with technological wastewater - when the installation is based on fermentation processes. Technological wastewater, even after treatment, will constitute some burden on the aquatic environment. Failure can lead to contamination of groundwater and surface water. | short-term and long-term, depending on the type of installation | direct, the scope depends on the scale of installation | possible, when there are more facilities with similar impacts within a given area.
air | positive: reduction of air pollution emissions from other sources of electrical or thermal energy (in the case of using wind, solar, hydro, geothermal energy). The use of renewable energy allows greenhouse gas emissions to be reduced. Energy acquired in this way reduces demand for power from conventional sources, and that should lead to a further reduction in emissions from power sector. possible negative: an increase in emissions of dust, benzo(a)pyrene and nitrogen oxides in the case of biomass use. Biomass combustion is associated with increased emissions of dust and benzo(a)pyrene into the air. Therefore, in the case of the use of biomass in low power boiler plants, where the application of high performance dedusting devices is technically impossible or economically unjustified, an increase of emissions of dust, benzo(a)pyrene and nitrogen oxides can occur. | long-term | positive indirect negative direct | -
humans | positive: reduction of air pollutant emissions possible negative: emission of air pollutants Depending on the type of the applied renewable energy the impact can be positive or negative. This impact is closely dependent on changes in the emission of pollutants into the air. | long-term | negative, positive, indirect | -
soil | negative: change in the terrain at the stage of investment implementation, construction of foundations and access roads, excavation in order to install geothermics | short-term, temporary | direct | -
landscape | possible negative: disruption of the landscape It is subjective, and depends on the aesthetic sensibility of recipients. Unquestionably, however, the landscape changes, and it is particularly acute in cases, where the landscape previously remained just a little changed by human activity. | long-term | direct | possible impact cumulated with tasks that are disrupting or changing the landscape (e.g. engineering structures relating to the development of roads and railways, transmission networks, high structures, etc.)
climate | reduction of greenhouse gas emissions, and a positive impact on climate change on a global scale | long-term, permanent | indirect | possible cumulation of positive impacts with other actions to reduce emissions
natural resources, | positive: reduction of non-renewable resources (fossil fuels) consumption for the purpose of electricity and heat production by replacing it with energy from renewable sources | long-term, permanent, | indirect | -
culture heritage objects | positive: lowering the risk of corrosion in culture heritage objects due to pollutant emissions by using RES to produce electrical and thermal energy. | long-term, potential | indirect | -
material goods | negative: possible decline in the value of real estates (land and buildings) in the vicinity of a biogas plant due to the concerns of potential buyers about odours and their impact on human health, positive: protection of construction facilities (buildings, structures, small architecture) against corrosion caused by the reduction of emissions from conventional sources | medium-term, potential | indirect, secondary | -
Other supplementary information
Conclusions on effects reduction, alternatives and compensation | Construction work performance in a manner ensuring water protection. Security of devices against leaks of the applied hazardous substances to the aquatic environment. Implementation of relevant technological wastewater treatment systems. Biomass-based facilities should not be located in areas of exceedances of air quality standards. Water quality and Air quality monitoring systems should be envisaged and treatment of exaust gases.
In the table above, it should be noted impacts: | positive, negative, significant negative, possible | short-term, medium-term, long-term, permanent, temporary, potential | direct, indirect, secondary | If cumulative, then cumulated with some action.

## RES geothermal energy
In-depth assessment of the environmental impact of potential areas of support and large investment projects Priority 2 Cooperation for the clean natural environment in the cross-border area
The reference to the position of Table 2 in subsection 3.1 | area of support, typical projects,
2.8.c | Joint projects supporting energy saving, and the use of renewable sources of geothermal energy.
Elements of environment subject to analysis | Description of the results of analyses
| identification of potential impacts | duration | type of impact | Information about the possible cumulative impact
biodiversity | negative: land taking, in the construction phase (depending on the location) a threat to natural habitats can occur, as well as their destruction, and a disturbance of animals. | temporary, long-term | direct, indirect | -
fauna | negative: disturbance of animals at the construction stage; risks associated with destruction of the habitats of species, and the possibility of a failure | temporary, long-term | direct, indirect | possible cumulation with other energy installations, as well as modernisation, expansion or construction of other facilities
flora | negative: destruction of habitats in the area covered by the investment and in its immediate vicinity | temporary, long-term | direct | possible cumulation with other energy installations, as well as modernisation, expansion or construction of other facilities
impact on the integrity of protected areas | no impact | temporary, long-term | direct, indirect | -
water | possible negative impact on the aquatic environment during injections of the back-flow water. Impact on the aquatic environment can take place during the construction works: in terms of water pollution and disruption of water condition. These are the short-term, direct impacts. | short-term, long-term | direct and indirect
air | negative: in the implementation phase - exhaust and dust emissions during construction works. Negative impact is of a short-term nature. Positive is a result of energy production from renewable sources i.e. zero-emission ones | short-term | direct | possible impact cumulated with tasks requiring construction works
humans | negative: in the implementation phase - exhaust and dust emissions during construction works. Negative impact is of a short-term nature. Positive is a result of energy production from renewable sources i.e. zero-emission ones | positive - long-term negative - short-term | indirect and direct | possible impact cumulated with tasks requiring construction works
soil | negative: change in the terrain at the stage of investment | short-term, temporary | direct
landscape | negative: disruption of the landscape by ground-based facilities | long-term | direct | possible cumulative impact
climate | positive as a result of energy production from renewable sources, zero-emission ones | short-term, unlikely | direct | -
natural resources, | positive as a result of energy production from renewable sources, with no use of energy resources and with little use of construction materials during the construction phase | long-term, permanent, | indirect and direct
culture heritage objects | positive as a result of energy production from renewable sources (zero-emission ones), which has an impact on air quality and corrosion | long-term, permanent, | indirect
material goods | no impact | - | -
Other supplementary information
Conclusions on effects reduction, alternatives and compensation | Construction works should be performed in a manner minimising threat to groundwater and surface water. Groundwater and surface water monitoring is necessary,
In the table above, it should be noted impacts: | positive, negative, significant negative, possible | short-term, medium-term, long-term, permanent, temporary, potential | direct, indirect, secondary | If cumulative, then cumulated with some action.

## RES water
In-depth assessment of the environmental impact of potential areas of support and large investment projects Priority 2 Cooperation for the clean natural environment in the cross-border area
The reference to the position of Table 2 in subsection 3.1 | area of support, typical projects
2.8.d | Joint projects supporting energy saving, and the use of renewable sources of hydropower.
Elements of environment subject to analysis | Description of the results of analyses
| identification of potential impacts | duration | type of impact | Information about the possible cumulative impact
biodiversity | negative: liquidation and fragmentation of aquatic and surface ecosystems as a result of the implementation of hydrotechnical development (e.g. water reservoirs) which can cause a reduction in biodiversity; river and valley ecosystems are particularly exposed | long-term | direct, indirect | Possible cumulation with tasks involving flood protection, small retention, and actions associated with modernisation, construction or expansion
fauna | negative: changes of water regimes can cause imbalance of ecosystems that causes migration of animals and/or an increased fish mortality; Moreover, in the construction phase - disturbance of animals; | long-term/permanent | direct, indirect | Possible cumulation with tasks involving flood protection, small retention, and actions associated with modernisation, construction or expansion
flora | negative: interference in water regime and land taking for the purpose of investment have impact on the destruction of natural habitats | short-term/long-term/permanent | direct, indirect | Possible cumulation with tasks involving flood protection, small retention, and actions associated with modernisation, construction or expansion
impact on the integrity of protected areas | negative: possible interruption of migration routes of animals | long-term, permanent, | direct, indirect | Possible cumulation with tasks involving flood protection, small retention, and actions associated with modernisation, construction or expansion
water | Long-term impact (in the exploitation phase) depends on the type of the structure. Generally, in the exploitation phase, dry reservoirs, polders and areas designated for transferring flood water are neutral for water condition. Wet reservoirs (multifunctional) can have a negative impact on water status (quality), especially in the case of dammed water with a high content of nutrient substances. However, it is not a constant rule - cases of reservoirs are known that have a positive impact on the quality of water below the damming. The key in this respect is the rational management of water, including an adequate fishery management. Indirect impact of flood protection structures on surface water, groundwater and marine water is positive due to reduction of the risk of water contamination caused by flooding - it is always a huge problem. By contrast, in all cases of hydrostructures, there is a risk of negative impact at the stage of construction works: deterioration of water quality, adverse changes in water regimes. | short-term and long-term | direct and indirect | possible cumulative impact, in the case of more objects of a similar type within the same catchment
air | negative: exhaust and dust emissions during construction works Negative impact is of a short-term nature, and is associated with the investment realisation i.e. performance of construction works. | short-term | direct | possible impact cumulated with tasks requiring construction works
humans | Positive: improving the humans’ health condition as a result of improvement of drinking water quality; increasing security as a result of flood protection and drought prevention capability negative: noise and exhaust emissions during the works; changes in the organisation of traffic, relating to the investment Negative impact is of a short-term nature, and is associated with the investment realisation i.e. performance of construction works. | positive long-term; negative short-term | direct | possible impact cumulated with tasks requiring construction works
soil | negative: change in the terrain at the stage of investment implementation, construction of foundations, excavation for water intake installation, land and soil movement | short-term, temporary | direct
landscape | The degree of landscape changes depends on the type of hydraulic structures. Some objects cause modest changes in the landscape, and other ones significantly change it. Assessment of the nature of these changes is not explicit, and depends on subjective feelings, which may be differently perceived by various recipients. Formation of larger or smaller water reservoirs has the strongest impact on the landscape. Some recipients can perceive water reservoirs as a positive change in the landscape. Moreover, change of natural frequency and intensity of flooding areas in the vicinity of rivers also has impact on changes in ecosystems, thus leading to changes in the landscape. The nature of landscape changes as a result of the creation of hydraulic structures causes that over the years their anthropogenic nature becomes less visible. | long-term | direct | -
climate | positive impact on adaptation to climate change | long-term, permanent | indirect | n/a
natural resources, | negative: use of rock raw materials and construction materials at the stage of construction | short-term, temporary | direct
culture heritage objects | positive: reduction of the risk of damage to culture heritage objects due to flooding | long-term, potential | indirect
material goods | positive: reduction of the risk of damage to buildings due to flooding | long-term, potential | indirect
Other supplementary information
Conclusions on effects reduction, alternatives and compensation | Performing construction works in a way that reduces water pollution and during periods when negative impact on water status has the least possible impact. Rational economy on a reservoir (for example, periodic blowdown of the reservoir basin, rational fishery management). Strict compliance with the ban on discharge of untreated or insufficiently treated wastewater in the catchment of the reservoir. Development of a buffer zone in the vicinity of the reservoir, made of high and low greenery (creating ecotones - plants perfectly purify the flowing water of nutrients, improving habitat conditions at the same time). Use of the existing water dams is recommended
In the table above, it should be noted impacts: | positive, negative, significant negative, possible | short-term, medium-term, long-term, permanent, temporary, potential | direct, indirect, secondary | If cumulative, then cumulated with some action.

## Sewage treatment plants
In-depth assessment of the environmental impact of potential areas of support and large investment projects Priority 2 Cooperation for the clean natural environment in the cross-border area Large infrastructure investments
The reference to the position of Table 2 in subsection 3.1 | area of support, typical projects
5.4, 5.5 | Construction of a sewage treatment plant or a sewage system (in Gusev and Tolkmicko)
Elements of environment subject to analysis | Description of the results of analyses
| identification of potential impacts | duration | type of impact | Information about the possible cumulative impact
biodiversity | positive: an increase in biodiversity as a result of reducing the level of pollution of water and soil. negative through land taking | long-term | indirect, direct | -
fauna | negative: disturbance of animals in the investment area; positive: improvement of the living conditions of animals, particularly in the aquatic environment | temporary, long-term | direct, indirect | Possible cumulation with tasks involving flood protection, hydraulic engineering and other modernisation, construction or expansion
flora | negative: removal of trees and shrubs during implementation of the investment; positive: improvement of conditions for plant growth | temporary, long-term | direct, indirect | Possible cumulation with tasks involving flood protection, hydraulic engineering and other modernisation, construction or expansion
impact on the integrity of protected areas | negative: depending on the location and investment characteristics, it can have impact on areas constituting ecological corridors, under construction | long-term | direct | Possible cumulation with tasks involving flood protection, hydraulic engineering and other modernisation, construction or expansion
water | At the investment stage, negative impact is possible due to the risk of surface water pollution (water from excavation drainage, leakages from machines). In the case of sewerage networks, possible negative impact on the channels of watercourses in case of their crossing. In the exploitation phase, the impact is strongly positive (groundwater, surface water) due to the reduction of pollution loads discharged into the environment. Possible significant negative in the case of a failure (emergency discharge of untreated or partially treated wastewater, groundwater pollution caused by soil pollution, very serious consequences may occur due to a failure of the operating collector - soil and groundwater contamination). Impact on marine waters: positive, albeit indirect. | short-term long-term | groundwater and surface water: direct, marine water: indirect | possible, in the case of similarly interacting installations operating in one catchment
air | negative: exhaust and dust emissions during construction works; in the exploitation phase - emission of pollutants into air (e.g. methane from sewage treatment plant), possible release of odours Negative impact is of a short-term nature, and is associated with the investment realisation i.e. performance of construction works. | short-term long-term | direct | possible impact cumulated with tasks requiring construction works
humans | positive: improving the humans’ health condition as a result of wastewater management regulation and improvement of water quality. possible negative: inconveniences resulting from a possible odour nuisance in the case of a sewage treatment plant construction in the vicinity of residential areas | long-term | direct | -
soil | negative: change in the terrain at the stage of investment, temporary excavation, land and soil movement | short-term, temporary | direct
landscape | negative: deterioration of landscape values ​​in relation to investment implementation. The degree of landscape transformation depends on the investment scale and location. In heavily anthropogenically transformed areas the disruption of landscape is poorly noticeable. However, in the case of locations in weakly transformed areas in the vicinity of recreation places, the investment can cause landscape disharmony. | long-term | direct | -
climate | possible insignificant impact on greenhouse gas emission reduction through installation sealing, depending on the type of investment, | long-term, permanent | indirect | n/a
natural resources, | negative during construction works - consumption of raw materials | short-term | direct | n/a
culture heritage objects | no impact, if facilities will not be located in the area of culture heritage object | - | -
material goods | positive: the increase of the value of properties covered with collective municipal sewage and water supply system, negative for facilities located in the vicinity of sewage treatment plants | long-term, potential | indirect
Other supplementary information
Conclusions on effects reduction, alternatives and compensation | Work performance in a manner ensuring water protection. In the exploitation phase - monitoring aimed at early detection of possible contamination of water due to a failure.. In the case of treatment plants discharging wastewater into the receiving body in the catchment of dammed lakes, the high degree of treatment of nutrients is very important. When designing a sewage plant, it is recommended to predict greenery for screening purposes and sustainable sludge utilisation technologies (BAT) should be applied.
In the table above, it should be noted impacts: | positive, negative, significant negative, possible | short-term, medium-term, long-term, permanent, temporary, potential | direct, indirect, secondary | If cumulative, then cumulated with some action.

## Roads
In-depth assessment of the environmental impact of potential areas of support and large investment projects Priority 3 Accessible regions and sustainable cross-border transport and communication Large infrastructure investments
The reference to the position of table 2 in subsection 3.1 | area of support, typical projects
5.7, 5.8, 5.9, 5.10, 5.11 | Reconstruction and construction of roads
Elements of environment subject to analysis | Description of the results of analyses
| identification of potential impacts | duration | type of impact | Information about the possible cumulative impact
biodiversity | negative: reconstruction, construction and exploitation of roads causes numerous difficulties for the functioning of ecosystems, which is associated with i.a. development of communication barriers and interference in water regimes, and can result in the loss of biodiversity; The fragmentation of natural areas also leads to a reduction in their resistance to negative external impacts and exposure to immission of transport pollutants. This may also affect Natura 2000 sites, even in the absence of direct conflict between the location of planned routes and location of the protected habitats and species (depending, however, on the particular subject matter of protection) | long-term, medium-term, short-term, permanent, temporary | direct, indirect | Possible cumulation of tasks in the field of railway construction, and other actions associated with modernisation, construction or extension
fauna | negative: traffic volume, noise and night light (if occurs) cause anxiety in wild animals, which causes to reluctance to cross the road and isolation of individuals, populations. The mortality of animals that are killed by vehicles changes depending on the traffic volume. Other animals are being disturbed. In addition, the animals are exposed to the negative impact of pollutants emitted by cars. | long-term, medium-term, short-term, permanent, temporary | direct, indirect | Possible cumulation of tasks in the field of railway construction, and other actions associated with modernisation, construction or extension
flora | negative: interference in water regime has a direct impact on the habitats; direct destruction of habitats occurs together with their fragmentation which is caused by a removal of trees and shrubs, synanthropisation and spread of alien species along the road | long-term, medium-term, short-term, permanent, temporary | direct, indirect | Possible cumulation of tasks in the field of railway construction, and other actions associated with modernisation, construction or extension
impact on the integrity of protected areas | negative: construction of roads can cause significant negative impact of destruction of habitats and their fragmentation, which has impact on the interruption of migratory routes of animals; expansion of road networks also leads to increased accessibility of natural areas and increased anthropopressure - new investments can be established in neighbouring areas, such as logistic bases, hypermarkets, car parks, taking area of land at the expense of biologically active regions | long-term, medium-term, short-term, permanent, temporary | direct, indirect | Possible cumulation of tasks in the field of railway construction, and other actions associated with modernisation, construction or extension
water | At the stage of execution of construction works, a potential negative impact on water (due to the possibility of contamination and changes in water regime). At the stage of exploitation negative direct (discharge of rainwater and snowmelt from polluted surfaces) and indirect impacts are possible, resulting from the emission of NOx and SOx, which, together with precipitation, enter the groundwater causing its pollution. Besides, large areas of impervious surfaces contribute to increasing the risk of flooding due to the acceleration of a surface runoff. | short-term and long-term | indirect and direct | possible when there are more facilities with similar characteristics, and within the one catchment. When we analyse the increase of flood risk, the cumulative impact occurs in the presence of other large impervious surfaces: roads, city centres, car parks and warehousing space, industrial areas, etc.
air | Positive: reduction of the amount of dust released into the air in the case of roads modernisation (improvement of road surface, hardening of roadbed); transferring emissions from road transport to areas with lower density of emissions - in the case of ring-roads construction Construction of ring roads leads to transferring car transit outside dense urban development areas, and thus to a reduction in the load of pollutants released into the air in city centres. negative: exhaust and dust emissions during construction works; emissions growth in the area of the new road construction | short-term and long-term | direct | possible impact cumulated with tasks requiring construction works
humans | positive: improving the humans’ health condition as a result of the improvement of air quality in areas with a dense development; increasing driving comfort; It enables tourism development, and leads to stimulation of economic activity of cities situated along the road negative: noise and exhaust emissions during the works; changes in the organisation of traffic, relating to the investment; noise and air pollutants emissions in the exploitation phase On the one hand, negative impact is of a short-term nature, and is associated with the investment realisation i.e. performance of construction works. On the other hand, the negative impact is caused by road exploitation phase, vehicles moving on the road are responsible for noise emission and cause the formation of pollutants that are a source of a particular nuisance for residents of closely located buildings. These impacts are compounded by the canyon urban development. | positive - long-term; negative short-term and long-term | direct | possible impact cumulated with tasks requiring construction works
soil | negative: change in the terrain at the stage of investment, temporary excavation, land and soil movement, permanent embankments and cuttings can occur, positive in the case of road modernisation as a result of area organisation. | short-term, permanent | direct
landscape | possible positive: creates a new landscape structure; has impact on the area development by establishing connection networks, that are favourable to the development and spatial distribution of different functions on a given area negative: disruption of the landscape Construction of roads contributes to the sustainable transformation of the landscape, e.g. by changing the topography, or by the necessary tree removal. Linear objects, such as roads, embankments and other engineering objects, permanently change the landscape contributing to its fragmentation. However, the evaluation of these transformations is not simple and unambiguous, because construction of the road leads to changes in the surrounding land use. It also creates opportunity of a good exposition of historic or natural values ​​of the area. | long-term | direct | possible impact cumulated with tasks that are disrupting or changing the landscape (e.g. wind farms and photovoltaic power plants, engineering structures relating to the development of railways, transmission networks, high structures, etc.)
climate | construction and modernisation of roads will have impact on increasing attractiveness of road transport, and on the other hand, on increasing road capacity. This will have both positive and negative impact on climate change on a global scale | long-term, permanent | indirect | -
natural resources, | negative: use of rock raw materials and construction materials at the stage of construction | short-term, temporary | direct
culture heritage objects | positive: reduction of the risk of damage to culture heritage objects due to vibration after road modernisation | short-term, permanent | indirect
material goods | positive: reduction of the risk of damage to construction objects due to vibration after road modernisation, and an increase of the value of real estates (buildings and land), an increase in value as a result of improvement of road access to some companies. negative: decrease in revenues of companies located by busy roads in the cities, as a result of traffic being diverted to the ring roads | long-term, potential | indirect, secondary
Other supplementary information
Conclusions on effects reduction, alternatives and compensation | Works should be performed in a manner ensuring water protection. Considerable attention should be paid to rainwater management. In addition to rainwater treatment, the possibility of its storage should be taken into account in order to reduce surface runoff. It is important to consider not only a specific area, but the area located lower in the basin. The use of waste (e.g. energy waste) is recommended at the construction stage
In the table above, it should be noted impacts: | positive, negative, significant negative, possible | short-term, medium-term, long-term, permanent, temporary, potential | direct, indirect, secondary | If cumulative, then cumulated with some action.